## Pin_Description
PIN | PIN NAME | TYPE | FUNCTION | MODULE
1 | VBAT | S | VBAT
2 | PC13-TAMPER-RTC | I/O | TAMPER-RTC
3 | PC14-OSC32_IN | I/O | OSC32_IN
4 | PC15-OSC32_OUT | I/O | OSC32_OUT
5 | OSC_IN | I | OSC_IN
6 | OSC_OUT | O | OSC_OUT
7 | NRST | I/O | NRST (RESET)
8 | VSSA | S | VSSA (GND)
9 | VDDA | S | VDDA (VCC)
10 | PA0-WKUP | I/O | ADC12_IN0 | VOLTMTR_PS
11 | PA1 | I/O | ADC12_IN1 | VOLTMTR_INV
12 | PA2 | I/O
13 | PA3 | I/O
14 | PA4 | I/O | SPI1_NSS
15 | PA5 | I/O | SPI1_SCK
16 | PA6 | I/O | SPI1_MISO
17 | PA7 | I/O | SPI1_MOSI
18 | PB0 | I/O |  | CDI_TRGGR
19 | PB1 | I/O |  | HV_DRIVE
20 | PB2 | I/O | BOOT1
21 | PB10 | I/O
22 | PB11 | I/O
23 | VSS_1 | S | VSS_1
24 | VDD_1 | S | VDD_1
25 | PB12 | I/O
26 | PB13 | I/O
27 | PB14 | I/O
28 | PB15 | I/O
29 | PA8 | I/O | TIM1_CH1 | CRKSHFT_SENS1
30 | PA9 | I/O | USART1_TX
31 | PA10 | I/O | USART1_RX
32 | PA11 | I/O | CANRX
33 | PA12 | I/O | CANTX
34 | PA13 | I/O | JTMS/SWDIO
35 | VSS_2 | S | VSS_2
36 | VDD_2 | S | VDD_2
37 | PA14 | I/O | JTCK/SWCLK
38 | PA15 | I/O | JTDI
39 | PB3 | I/O | JTDO
40 | PB4 | I/O | JNTRST
41 | PB5 | I/O | I2C1_SMBAI
42 | PB6 | I/O | I2C1_SCL
43 | PB7 | I/O | I2C1_SDA
44 | BOOT0 | I | BOOT0
45 | PB8 | I/O | TIM4_CH3 | CRKSHFT_SENS2
46 | PB9 | I/O
47 | VSS_3 | S | VSS_3
48 | VDD_3 | S | VDD_3

## Backlog
Story | To do | In progress | Ready for System Demo | Done

## Calculation
Clock Freq (Hz) | TClock | Resolution(degree) | Max Eng Speed | Resolution in nCount
72000000 | 1.3889e-08 | 0.2 | 15000 | 160
Eng_Speed(rpm) | freq(Hz) | T(s) | nClocks | nTimer_inc | Res->nCount | nOverflow | TMR
50 | 0.83333 | 1.2 | 86400000 | 540000 | 300 | 8 | 15712
500 | 8.3333 | 0.12 | 8640000 | 54000 | 30 | 0 | 54000
1000 | 16.6667 | 0.06 | 4320000 | 27000 | 15 | 0 | 27000
1500 | 25 | 0.04 | 2880000 | 18000 | 10 | 0 | 18000
2000 | 33.3333 | 0.03 | 2160000 | 13500 | 7 | 0 | 13500
2500 | 41.6667 | 0.024 | 1728000 | 10800 | 6 | 0 | 10800
3000 | 50 | 0.02 | 1440000 | 9000 | 5 | 0 | 9000
3500 | 58.3333 | 0.017143 | 1234285 | 7714 | 4 | 0 | 7714
4000 | 66.6667 | 0.015 | 1080000 | 6750 | 3 | 0 | 6750
4500 | 75 | 0.013333 | 960000 | 6000 | 3 | 0 | 6000
5000 | 83.3333 | 0.012 | 864000 | 5400 | 3 | 0 | 5400
5500 | 91.6667 | 0.010909 | 785454 | 4909 | 2 | 0 | 4909
6000 | 100 | 0.01 | 720000 | 4500 | 2 | 0 | 4500
6500 | 108.3333 | 0.0092308 | 664615 | 4153 | 2 | 0 | 4153
7000 | 116.6667 | 0.0085714 | 617142 | 3857 | 2 | 0 | 3857
7500 | 125 | 0.008 | 576000 | 3600 | 2 | 0 | 3600
8000 | 133.3333 | 0.0075 | 540000 | 3375 | 1 | 0 | 3375 | 1.875
8500 | 141.6667 | 0.0070588 | 508235 | 3176 | 1 | 0 | 3176 | 0.11111
9000 | 150 | 0.0066667 | 480000 | 3000 | 1 | 0 | 3000
9500 | 158.3333 | 0.0063158 | 454736 | 2842 | 1 | 0 | 2842
10000 | 166.6667 | 0.006 | 432000 | 2700 | 1 | 0 | 2700
10500 | 175 | 0.0057143 | 411428 | 2571 | 1 | 0 | 2571
11000 | 183.3333 | 0.0054545 | 392727 | 2454 | 1 | 0 | 2454
11500 | 191.6667 | 0.0052174 | 375652 | 2347 | 1 | 0 | 2347
12000 | 200 | 0.005 | 360000 | 2250 | 1 | 0 | 2250
12500 | 208.3333 | 0.0048 | 345600 | 2160 | 1 | 0 | 2160
13000 | 216.6667 | 0.0046154 | 332307 | 2076 | 1 | 0 | 2076
13500 | 225 | 0.0044444 | 320000 | 2000 | 1 | 0 | 2000
14000 | 233.3333 | 0.0042857 | 308571 | 1928 | 1 | 0 | 1928
14500 | 241.6667 | 0.0041379 | 297931 | 1862 | 1 | 0 | 1862
15000 | 250 | 0.004 | 288000 | 1800 | 1 | 0 | 1800
2.2222e-06
160

## Rengineering
System Information
|  | Resolution(degree) | Max Eng Speed | Resolution in nCount
|  | 0.2 | 15000 | 160
Max Count (TMR2) | 10485600
Min Eng Speed | 50
Max Eng Speed | 15000
Cut Ignition | 15000
Definicao | uC Clock Freq (Hz) | 72000000
Definicao | Tclock(s) | 1.3889e-08
Definicao | Prescaler(Max 65535) | 160
Definicao | Sensor Rising Edge(1st edge) | 40
Definicao | Sensor Falling Edge(2nd edge) | 18
Definicao | Resolucao | 0.2
Calculado | Edge Difference | 22
Calculado | Steps | 110
Mapa | Angle | 35
Calculado | Angle Delay | 5
Calculado | Angle Delay as steps | 25
Real | Eng Speed | 5003
Real | Frequencia(Hz) | 83.3833
Real | Periodo(s) | 0.011993
| Periodo em contagem do uC (Teorico) | 863481.9109
| Periodo em contagem do uC (Medido) | 863481
| Periodo em contagem do uC (Desvio) | 0.91085
| Periodo em contagem do uC (Erro(%)) | 1.0549e-06
| Periodo em contagem do Timer (depende do Prescaler) Teorico | 5396.7619
| Periodo em contagem do Timer (depende do Prescaler) Real | 5396
| Periodo em contagem do Timer (depende do Prescaler) Diferenca | 0.76194
| Periodo em contagem do Timer (depende do Prescaler) Difernca medida em Clocks | 121
| Contagem timer em steps (Teorico) | 2.9978 | 5396 | 1
| Contagem timer em steps (Real) | 2 | 3600 | 0.66716
| Contagem timer em steps (Corrigida) | 3 | 5400 | 1.0007
329
|  | 74 | 0.00016444
|  |  | 0.013712 | 4.9363
0.98726
|  |  | nClocks | nTimer_inc | Res->nCount | nOverflow | TMR
|  |  | 86400000 | 540000 | 300 | 8 | 15712
|  |  | 8640000 | 54000 | 30 | 0 | 54000
|  |  | 4320000 | 27000 | 15 | 0 | 27000
Eng_Speed(rpm) |  |  | 2880000 | 18000 | 10 | 0 | 18000
50 | freq(Hz) | T(s) | 2160000 | 13500 | 7 | 0 | 13500
500 | 0.83333 | 1.2 | 1728000 | 10800 | 6 | 0 | 10800
1000 | 8.3333 | 0.12 | 1440000 | 9000 | 5 | 0 | 9000
1500 | 16.6667 | 0.06 | 1234285 | 7714 | 4 | 0 | 7714
2000 | 25 | 0.04 | 1080000 | 6750 | 3 | 0 | 6750
2500 | 33.3333 | 0.03 | 960000 | 6000 | 3 | 0 | 6000
3000 | 41.6667 | 0.024 | 864000 | 5400 | 3 | 0 | 5400
3500 | 50 | 0.02 | 785454 | 4909 | 2 | 0 | 4909
4000 | 58.3333 | 0.017143 | 720000 | 4500 | 2 | 0 | 4500
4500 | 66.6667 | 0.015 | 664615 | 4153 | 2 | 0 | 4153
5000 | 75 | 0.013333 | 617142 | 3857 | 2 | 0 | 3857
5500 | 83.3333 | 0.012 | 576000 | 3600 | 2 | 0 | 3600
6000 | 91.6667 | 0.010909 | 540000 | 3375 | 1 | 0 | 3375 | 2
6500 | 100 | 0.01 | 508235 | 3176 | 1 | 0 | 3176 | 0.11111
7000 | 108.3333 | 0.0092308 | 480000 | 3000 | 1 | 0 | 3000
7500 | 116.6667 | 0.0085714 | 454736 | 2842 | 1 | 0 | 2842
8000 | 125 | 0.008 | 432000 | 2700 | 1 | 0 | 2700
8500 | 133.3333 | 0.0075 | 411428 | 2571 | 1 | 0 | 2571
9000 | 141.6667 | 0.0070588 | 392727 | 2454 | 1 | 0 | 2454
9500 | 150 | 0.0066667 | 375652 | 2347 | 1 | 0 | 2347
10000 | 158.3333 | 0.0063158 | 360000 | 2250 | 1 | 0 | 2250
10500 | 166.6667 | 0.006 | 345600 | 2160 | 1 | 0 | 2160
11000 | 175 | 0.0057143 | 332307 | 2076 | 1 | 0 | 2076
11500 | 183.3333 | 0.0054545 | 320000 | 2000 | 1 | 0 | 2000
12000 | 191.6667 | 0.0052174 | 308571 | 1928 | 1 | 0 | 1928
12500 | 200 | 0.005 | 297931 | 1862 | 1 | 0 | 1862
13000 | 208.3333 | 0.0048 | 288000 | 1800 | 1 | 0 | 1800
13500 | 216.6667 | 0.0046154
14000 | 225 | 0.0044444
14500 | 233.3333 | 0.0042857
15000 | 241.6667 | 0.0041379
| 250 | 0.004
2.2222e-06
160
Note on C40: [Threaded comment] Your version of Excel allows you to read this threaded comment; however, any edits to it will get removed if the file is opened in a newer version of Excel. Learn more: https://go.microsoft.com/fwlink/?linkid=870924 Comment: Existe uma questao de erro mas nao foi contemplada

## Sheet1
72000000 | 1.3889e-08
4047 | 336.427 | 0.0056208
265 | 23.573 | 0.00036806
0.065481 |  | 0.0059889
166.9759
10018.5529

## Rereengineering
Internal Clock Division | 1
Clock Freq (Hz) | 72000000 |  | Critical condition (adv 18, prescaler < 100, Pulse trigger CDI)
Clock Period (s) | 1.3889e-08
Prescaler TMR2 (Max 65535) | 1
Sensor Rising Edge (1st edge) | 40
Sensor Falling Edge (2nd edge) | 18
Edge Difference Angle | 22
Step Number | 128
Resolution (degree) | 0.17188
Angle (degree) | 29
Angle (steps) | 64
Trigger Pulse (Duty) | 0.0015
Engine Speed (rpm) | Frequency (Hz) | Period (s) | Period theoretic (clock) | TMR2 (Count) | Duty (VRS Signal Count) | Rising Edge (RE) | RE Theoretic (s) | RE Calculated (s) | Error (%) | nOverflow | TMR Comp | Falling Edge (FE) | nOverflow | TMR Comp | Time Between (FE & RE) | nOverflow | TMR Comp
50 | 0.83333 | 1.2 | 86400000 | 86400000 | 5280000 | 2640000 | 0.036667 | 0.036667 | 0 | 40 | 18560 | 2748000 | 41 | 61024 | 81120000 | 1237 | 51968
500 | 8.3333 | 0.12 | 8640000 | 8640000 | 528000 | 264000 | 0.0036667 | 0.0036667 | 0 | 4 | 1856 | 372000 | 5 | 44320 | 8112000 | 123 | 51072
1000 | 16.6667 | 0.06 | 4320000 | 4320000 | 264000 | 132000 | 0.0018333 | 0.0018333 | 0 | 2 | 928 | 240000 | 3 | 43392 | 4056000 | 61 | 58304
1500 | 25 | 0.04 | 2880000 | 2880000 | 176000 | 88000 | 0.0012222 | 0.0012222 | 0 | 1 | 22464 | 196000 | 2 | 64928 | 2704000 | 41 | 17024
2000 | 33.3333 | 0.03 | 2160000 | 2160000 | 132000 | 66000 | 0.00091667 | 0.00091667 | 0 | 1 | 464 | 174000 | 2 | 42928 | 2028000 | 30 | 61920
2500 | 41.6667 | 0.024 | 1728000 | 1728000 | 105600 | 52800 | 0.00073333 | 0.00073333 | 0 | 0 | 52800 | 160800 | 2 | 29728 | 1622400 | 24 | 49536
3000 | 50 | 0.02 | 1440000 | 1440000 | 88000 | 44000 | 0.00061111 | 0.00061111 | 0 | 0 | 44000 | 152000 | 2 | 20928 | 1352000 | 20 | 41280
3500 | 58.3333 | 0.017143 | 1234285 | 1234285 | 75428 | 37714 | 0.00052381 | 0.00052381 | 0.00075758 | 0 | 37714 | 145714 | 2 | 14642 | 1158857 | 17 | 44745
4000 | 66.6667 | 0.015 | 1080000 | 1080000 | 66000 | 33000 | 0.00045833 | 0.00045833 | 0 | 0 | 33000 | 141000 | 2 | 9928 | 1014000 | 15 | 30960
4500 | 75 | 0.013333 | 960000 | 960000 | 58666 | 29333 | 0.00040741 | 0.0004074 | 0.0011364 | 0 | 29333 | 137333 | 2 | 6261 | 901334 | 13 | 49366
5000 | 83.3333 | 0.012 | 864000 | 864000 | 52800 | 26400 | 0.00036667 | 0.00036667 | 0 | 0 | 26400 | 134400 | 2 | 3328 | 811200 | 12 | 24768
5500 | 91.6667 | 0.010909 | 785454 | 785454 | 47999 | 23999 | 0.00033333 | 0.00033332 | 0.0041667 | 0 | 23999 | 131999 | 2 | 927 | 737455 | 11 | 16559
6000 | 100 | 0.01 | 720000 | 720000 | 44000 | 22000 | 0.00030556 | 0.00030556 | 0 | 0 | 22000 | 130000 | 1 | 64464 | 676000 | 10 | 20640
6500 | 108.3333 | 0.0092308 | 664615 | 664615 | 40615 | 20307 | 0.00028205 | 0.00028204 | 0.0034091 | 0 | 20307 | 128307 | 1 | 62771 | 624000 | 9 | 34176
7000 | 116.6667 | 0.0085714 | 617142 | 617142 | 37714 | 18857 | 0.0002619 | 0.0002619 | 0.00075758 | 0 | 18857 | 126857 | 1 | 61321 | 579428 | 8 | 55140
7500 | 125 | 0.008 | 576000 | 576000 | 35200 | 17600 | 0.00024444 | 0.00024444 | 0 | 0 | 17600 | 125600 | 1 | 60064 | 540800 | 8 | 16512
8000 | 133.3333 | 0.0075 | 540000 | 540000 | 33000 | 16500 | 0.00022917 | 0.00022917 | 0 | 0 | 16500 | 124500 | 1 | 58964 | 507000 | 7 | 48248
8500 | 141.6667 | 0.0070588 | 508235 | 508235 | 31058 | 15529 | 0.00021569 | 0.00021568 | 0.0026515 | 0 | 15529 | 123529 | 1 | 57993 | 477177 | 7 | 18425
9000 | 150 | 0.0066667 | 480000 | 480000 | 29333 | 14666 | 0.0002037 | 0.00020369 | 0.0045455 | 0 | 14666 | 122666 | 1 | 57130 | 450667 | 6 | 57451
9500 | 158.3333 | 0.0063158 | 454736 | 454736 | 27789 | 13894 | 0.00019298 | 0.00019297 | 0.005303 | 0 | 13894 | 121894 | 1 | 56358 | 426947 | 6 | 33731
10000 | 166.6667 | 0.006 | 432000 | 432000 | 26400 | 13200 | 0.00018333 | 0.00018333 | 0 | 0 | 13200 | 121200 | 1 | 55664 | 405600 | 6 | 12384
10500 | 175 | 0.0057143 | 411428 | 411428 | 25142 | 12571 | 0.0001746 | 0.0001746 | 0.0034091 | 0 | 12571 | 120571 | 1 | 55035 | 386286 | 5 | 58606
11000 | 183.3333 | 0.0054545 | 392727 | 392727 | 23999 | 11999 | 0.00016667 | 0.00016665 | 0.0083333 | 0 | 11999 | 119999 | 1 | 54463 | 368728 | 5 | 41048
11500 | 191.6667 | 0.0052174 | 375652 | 375652 | 22956 | 11478 | 0.00015942 | 0.00015942 | 0.0022727 | 0 | 11478 | 119478 | 1 | 53942 | 352696 | 5 | 25016
12000 | 200 | 0.005 | 360000 | 360000 | 22000 | 11000 | 0.00015278 | 0.00015278 | 0 | 0 | 11000 | 119000 | 1 | 53464 | 338000 | 5 | 10320
12500 | 208.3333 | 0.0048 | 345600 | 345600 | 21120 | 10560 | 0.00014667 | 0.00014667 | -1.8481e-14 | 0 | 10560 | 118560 | 1 | 53024 | 324480 | 4 | 62336
13000 | 216.6667 | 0.0046154 | 332307 | 332307 | 20307 | 10153 | 0.00014103 | 0.00014101 | 0.0083333 | 0 | 10153 | 118153 | 1 | 52617 | 312000 | 4 | 49856
13500 | 225 | 0.0044444 | 320000 | 320000 | 19555 | 9777 | 0.0001358 | 0.00013579 | 0.0079545 | 0 | 9777 | 117777 | 1 | 52241 | 300445 | 4 | 38301
14000 | 233.3333 | 0.0042857 | 308571 | 308571 | 18857 | 9428 | 0.00013095 | 0.00013094 | 0.0060606 | 0 | 9428 | 117428 | 1 | 51892 | 289714 | 4 | 27570
14500 | 241.6667 | 0.0041379 | 297931 | 297931 | 18206 | 9103 | 0.00012644 | 0.00012643 | 0.0049242 | 0 | 9103 | 117103 | 1 | 51567 | 279725 | 4 | 17581
15000 | 250 | 0.004 | 288000 | 288000 | 17600 | 8800 | 0.00012222 | 0.00012222 | 0 | 0 | 8800 | 116800 | 1 | 51264 | 270400 | 4 | 8256

## Sheet3
0 | 40
1 | 39.8281
2 | 39.6562
3 | 39.4844
4 | 39.3125
5 | 39.1406
6 | 38.9688
7 | 38.7969
8 | 38.625
9 | 38.4531
10 | 38.2812
11 | 38.1094
12 | 37.9375
13 | 37.7656
14 | 37.5938
15 | 37.4219
16 | 37.25
17 | 37.0781
18 | 36.9062
19 | 36.7344
20 | 36.5625
21 | 36.3906
22 | 36.2188
23 | 36.0469
24 | 35.875
25 | 35.7031
26 | 35.5312
27 | 35.3594
28 | 35.1875
29 | 35.0156
30 | 34.8438
31 | 34.6719
32 | 34.5
33 | 34.3281
34 | 34.1562
35 | 33.9844
36 | 33.8125
37 | 33.6406
38 | 33.4688
39 | 33.2969
40 | 33.125
41 | 32.9531
42 | 32.7812
43 | 32.6094
44 | 32.4375
45 | 32.2656
46 | 32.0938
47 | 31.9219
48 | 31.75
49 | 31.5781
50 | 31.4062
51 | 31.2344
52 | 31.0625
53 | 30.8906
54 | 30.7188
55 | 30.5469
56 | 30.375
57 | 30.2031
58 | 30.0312
59 | 29.8594
60 | 29.6875
61 | 29.5156
62 | 29.3438
63 | 29.1719
64 | 29
65 | 28.8281
66 | 28.6562
67 | 28.4844
68 | 28.3125
69 | 28.1406
70 | 27.9688
71 | 27.7969
72 | 27.625
73 | 27.4531
74 | 27.2812
75 | 27.1094
76 | 26.9375
77 | 26.7656
78 | 26.5938
79 | 26.4219
80 | 26.25
81 | 26.0781
82 | 25.9062
83 | 25.7344
84 | 25.5625
85 | 25.3906
86 | 25.2188
87 | 25.0469
88 | 24.875
89 | 24.7031
90 | 24.5312
91 | 24.3594
92 | 24.1875
93 | 24.0156
94 | 23.8438
95 | 23.6719
96 | 23.5
97 | 23.3281
98 | 23.1562
99 | 22.9844
100 | 22.8125
101 | 22.6406
102 | 22.4688
103 | 22.2969
104 | 22.125
105 | 21.9531
106 | 21.7812
107 | 21.6094
108 | 21.4375
109 | 21.2656
110 | 21.0938
111 | 20.9219
112 | 20.75
113 | 20.5781
114 | 20.4062
115 | 20.2344
116 | 20.0625
117 | 19.8906
118 | 19.7188
119 | 19.5469
120 | 19.375
121 | 19.2031
122 | 19.0312
123 | 18.8594
124 | 18.6875
125 | 18.5156
126 | 18.3438
127 | 18.1719
128 | 18

## Rerereengineering
Internal Clock Division | 1
Clock Freq (Hz) | 72000000 |  | Critical condition (adv 18, prescaler < 100, Pulse trigger CDI)
Clock Period (s) | 1.3889e-08
Prescaler TMR2 (Max 65535) | 1
Sensor Rising Edge (1st edge) | 40
Sensor Falling Edge (2nd edge) | 18
Edge Difference Angle | 22
Step Number | 128
Resolution (degree) | 0.17188
Angle (degree) | 29
Angle (steps) | 64
Trigger Pulse (Duty) | 0.0015
Engine Speed (rpm) | Frequency (Hz) | Period (s) | Period theoretic (clock) | TMR2 (Count) | Duty (VRS Signal Count) | Rising Edge (RE) | RE Theoretic (s) | RE Calculated (s) | Error (%) | nOverflow | TMR Comp | Falling Edge (FE) | nOverflow | TMR Comp | Time Between (FE & RE) | nOverflow | TMR Comp
50 | 0.83333 | 1.2 | 86400000 | 86400000 | 5280000 | 2640000 | 0.036667 | 0.036667 | 0 | 40 | 18560 | 2748000 | 41 | 61024 | 81120000 | 1237 | 51968
500 | 8.3333 | 0.12 | 8640000 | 8640000 | 528000 | 264000 | 0.0036667 | 0.0036667 | 0 | 4 | 1856 | 372000 | 5 | 44320 | 8112000 | 123 | 51072
1000 | 16.6667 | 0.06 | 4320000 | 4320000 | 264000 | 132000 | 0.0018333 | 0.0018333 | 0 | 2 | 928 | 240000 | 3 | 43392 | 4056000 | 61 | 58304
1500 | 25 | 0.04 | 2880000 | 2880000 | 176000 | 88000 | 0.0012222 | 0.0012222 | 0 | 1 | 22464 | 196000 | 2 | 64928 | 2704000 | 41 | 17024
2000 | 33.3333 | 0.03 | 2160000 | 2160000 | 132000 | 66000 | 0.00091667 | 0.00091667 | 0 | 1 | 464 | 174000 | 2 | 42928 | 2028000 | 30 | 61920
2500 | 41.6667 | 0.024 | 1728000 | 1728000 | 105600 | 52800 | 0.00073333 | 0.00073333 | 0 | 0 | 52800 | 160800 | 2 | 29728 | 1622400 | 24 | 49536
3000 | 50 | 0.02 | 1440000 | 1440000 | 88000 | 44000 | 0.00061111 | 0.00061111 | 0 | 0 | 44000 | 152000 | 2 | 20928 | 1352000 | 20 | 41280
3500 | 58.3333 | 0.017143 | 1234285 | 1234285 | 75428 | 37714 | 0.00052381 | 0.00052381 | 0.00075758 | 0 | 37714 | 145714 | 2 | 14642 | 1158857 | 17 | 44745
4000 | 66.6667 | 0.015 | 1080000 | 1080000 | 66000 | 33000 | 0.00045833 | 0.00045833 | 0 | 0 | 33000 | 141000 | 2 | 9928 | 1014000 | 15 | 30960
4500 | 75 | 0.013333 | 960000 | 960000 | 58666 | 29333 | 0.00040741 | 0.0004074 | 0.0011364 | 0 | 29333 | 137333 | 2 | 6261 | 901334 | 13 | 49366
5000 | 83.3333 | 0.012 | 864000 | 864000 | 52800 | 26400 | 0.00036667 | 0.00036667 | 0 | 0 | 26400 | 134400 | 2 | 3328 | 811200 | 12 | 24768
5500 | 91.6667 | 0.010909 | 785454 | 785454 | 47999 | 23999 | 0.00033333 | 0.00033332 | 0.0041667 | 0 | 23999 | 131999 | 2 | 927 | 737455 | 11 | 16559
6000 | 100 | 0.01 | 720000 | 720000 | 44000 | 22000 | 0.00030556 | 0.00030556 | 0 | 0 | 22000 | 130000 | 1 | 64464 | 676000 | 10 | 20640
6500 | 108.3333 | 0.0092308 | 664615 | 664615 | 40615 | 20307 | 0.00028205 | 0.00028204 | 0.0034091 | 0 | 20307 | 128307 | 1 | 62771 | 624000 | 9 | 34176
7000 | 116.6667 | 0.0085714 | 617142 | 617142 | 37714 | 18857 | 0.0002619 | 0.0002619 | 0.00075758 | 0 | 18857 | 126857 | 1 | 61321 | 579428 | 8 | 55140
7500 | 125 | 0.008 | 576000 | 576000 | 35200 | 17600 | 0.00024444 | 0.00024444 | 0 | 0 | 17600 | 125600 | 1 | 60064 | 540800 | 8 | 16512
8000 | 133.3333 | 0.0075 | 540000 | 540000 | 33000 | 16500 | 0.00022917 | 0.00022917 | 0 | 0 | 16500 | 124500 | 1 | 58964 | 507000 | 7 | 48248
8500 | 141.6667 | 0.0070588 | 508235 | 508235 | 31058 | 15529 | 0.00021569 | 0.00021568 | 0.0026515 | 0 | 15529 | 123529 | 1 | 57993 | 477177 | 7 | 18425
9000 | 150 | 0.0066667 | 480000 | 480000 | 29333 | 14666 | 0.0002037 | 0.00020369 | 0.0045455 | 0 | 14666 | 122666 | 1 | 57130 | 450667 | 6 | 57451
9500 | 158.3333 | 0.0063158 | 454736 | 454736 | 27789 | 13894 | 0.00019298 | 0.00019297 | 0.005303 | 0 | 13894 | 121894 | 1 | 56358 | 426947 | 6 | 33731
10000 | 166.6667 | 0.006 | 432000 | 432000 | 26400 | 13200 | 0.00018333 | 0.00018333 | 0 | 0 | 13200 | 121200 | 1 | 55664 | 405600 | 6 | 12384
10500 | 175 | 0.0057143 | 411428 | 411428 | 25142 | 12571 | 0.0001746 | 0.0001746 | 0.0034091 | 0 | 12571 | 120571 | 1 | 55035 | 386286 | 5 | 58606
11000 | 183.3333 | 0.0054545 | 392727 | 392727 | 23999 | 11999 | 0.00016667 | 0.00016665 | 0.0083333 | 0 | 11999 | 119999 | 1 | 54463 | 368728 | 5 | 41048
11500 | 191.6667 | 0.0052174 | 375652 | 375652 | 22956 | 11478 | 0.00015942 | 0.00015942 | 0.0022727 | 0 | 11478 | 119478 | 1 | 53942 | 352696 | 5 | 25016
12000 | 200 | 0.005 | 360000 | 360000 | 22000 | 11000 | 0.00015278 | 0.00015278 | 0 | 0 | 11000 | 119000 | 1 | 53464 | 338000 | 5 | 10320
12500 | 208.3333 | 0.0048 | 345600 | 345600 | 21120 | 10560 | 0.00014667 | 0.00014667 | -1.8481e-14 | 0 | 10560 | 118560 | 1 | 53024 | 324480 | 4 | 62336
13000 | 216.6667 | 0.0046154 | 332307 | 332307 | 20307 | 10153 | 0.00014103 | 0.00014101 | 0.0083333 | 0 | 10153 | 118153 | 1 | 52617 | 312000 | 4 | 49856
13500 | 225 | 0.0044444 | 320000 | 320000 | 19555 | 9777 | 0.0001358 | 0.00013579 | 0.0079545 | 0 | 9777 | 117777 | 1 | 52241 | 300445 | 4 | 38301
14000 | 233.3333 | 0.0042857 | 308571 | 308571 | 18857 | 9428 | 0.00013095 | 0.00013094 | 0.0060606 | 0 | 9428 | 117428 | 1 | 51892 | 289714 | 4 | 27570
14500 | 241.6667 | 0.0041379 | 297931 | 297931 | 18206 | 9103 | 0.00012644 | 0.00012643 | 0.0049242 | 0 | 9103 | 117103 | 1 | 51567 | 279725 | 4 | 17581
15000 | 250 | 0.004 | 288000 | 288000 | 17600 | 8800 | 0.00012222 | 0.00012222 | 0 | 0 | 8800 | 116800 | 1 | 51264 | 270400 | 4 | 8256

## Pulse_Management
Internal Clock Division | 1 | [8 empty] | Computed period |  |  |  |  | Rising Edge Trigger |  |  |  |  | Duty period |  |  |  |  | Falling Edge Trigger | [5 empty] | Rising Edge Inverter | [5 empty] | Falling Edge Inverter
Clock Freq (Hz) | 72000000 | [7 empty] | Engine Speed (rpm) | f | Time line | n counts | nOverflow | Count | adv | Time line | n counts | nOverflow | Count | Duty_VRS | Time line | n counts | nOverflow | Count | Duty | nDuty | Time line | n counts | nOverflow | Count | Delay | nDelay | Time line | n counts | nOverflow | Count | Duty | nDuty | Time line | n counts | nOverflow | Count
Clock Period (s) | 1.3889e-08 | [7 empty] | 637 | 10.6167 | 0.094192 | 6781789.6389 | 103 | 31581.6389 | 64 | 0.0029007 | 208853.0143 | 3 | 12245.0143 | 0.0057561 | 0.0057561 | 414442.7002 | 6 | 21226.7002 | 0.0015 | 108000 | 0.0044007 | 316853.0143 | 4 | 54709.0143 | 0.001 | 72000 | 0.0054007 | 388853.0143 | 5 | 61173.0143 | 0.002 | 144000 | 0.0074007 | 532853.0143 | 8 | 8565.0143
Prescaler TMR2 (Max 65535) | 1 | [17 empty] | 2ABD | [10 empty] | D09D | [5 empty] | E9DD | [5 empty] | 1C5D
Sensor Rising Edge (1st edge) | 40 |  |  | 5040
Sensor Falling Edge (2nd edge) | 18 | [10 empty] | 6778539
Edge Difference Angle | 22 | [10 empty] | 0.094146
Step Number | 127 | [10 empty] | 637.3055
Resolution (degree) | 0.17323 |  |  |  |  | 187.5 | [18 empty] | 0.0935
Angle (degree) | 29 | [14 empty] | 0.0029007 |  | 196608 | 763 | [5 empty] | 10.6952
Angle (steps) | 63.5 | [17 empty] | 197371 | [5 empty] | 641.7112
Trigger Pulse (Duty) | 0.0015 | [17 empty] | 0.0027413
Overflow time (16bits counter) | 0.00091022 | [17 empty] | 208853.0143
[19 empty] | 0.0029007 | [19 empty] | 3680
| 65536 | [8 empty] | 0.01 | [11 empty] | 128 | [16 empty] | 5.1111e-05
[10 empty] | 0.000631 | [28 empty] | 0.0019511
0.0631
rpm | f | T | n | Duty |  | Resto |  |  |  | 22.716
650 | 10.8333 | 0.092308 | 66461.5385 | 4061.5385 | 61473.4615 | 62400 | 3135 | 0 | [11 empty] | Debug: | 0.0044007
800 | 13.3333 | 0.075 | 54000 | 3300 | 62235 | 50700 | 14835 | 1 | [11 empty] | nCount | 316853.0143 | 0.0027307
1000 | 16.6667 | 0.06 | 43200 | 2640 | 62895 | 40560 | 24975 | 2 | [11 empty] | nOverload | 4
2000 | 33.3333 | 0.03 | 21600 | 1320 | 64215 | 20280 | 45255 | 3 | [11 empty] | Timer | 54709.0143
3000 | 50 | 0.02 | 14400 | 880 | 64655 | 13520 | 52015 | 4 | [16 empty] | 0.00572
4000 | 66.6667 | 0.015 | 10800 | 660 | 64875 | 10140 | 55395 | 5 | [16 empty] | 0.00286
5000 | 83.3333 | 0.012 | 8640 | 528 | 65007 | 8112 | 57423 | 6 | [12 empty] | 0.0018204
6000 | 100 | 0.01 | 7200 | 440 | 65095 | 6760 | 58775 | 7
7000 | 116.6667 | 0.0085714 | 6171.4286 | 377.1429 | 65157.8571 | 5794.2857 | 59740.7143 | 8
8000 | 133.3333 | 0.0075 | 5400 | 330 | 65205 | 5070 | 60465 | 9
9000 | 150 | 0.0066667 | 4800 | 293.3333 | 65241.6667 | 4506.6667 | 61028.3333 | 10
10000 | 166.6667 | 0.006 | 4320 | 264 | 65271 | 4056 | 61479 | 11

## New_concept
Internal Clock Division | 1 | [5 empty] | Computed period |  |  |  |  | Rising Edge Trigger |  |  |  |  | Duty period |  |  |  |  | Falling Edge Trigger | [5 empty] | Rising Edge Inverter | [5 empty] | Falling Edge Inverter
Clock Freq (Hz) | 72000000 |  |  |  |  | Engine Speed (rpm) | f | Time line | n counts | nOverflow | Count | adv | Time line | n counts | nOverflow | Count | Duty_VRS | Time line | n counts | nOverflow | Count | Duty | nDuty | Time line | n counts | nOverflow | Count | Delay | nDelay | Time line | n counts | nOverflow | Count | Duty | nDuty | Time line | n counts | nOverflow | Count
Clock Period (s) | 1.3889e-08 |  |  |  |  | 637 | 10.6167 | 0.094192 | 6781789.6389 | 1 | 6716253.6389 | 64 | 0.0029007 | 208853.0143 | 0 | 208853.0143 | 0.0057561 | 0.0057561 | 414442.7002 | 0 | 414442.7002 | 0.0015 | 108000 | 0.0044007 | 316853.0143 | 0 | 316853.0143 | 0.001 | 72000 | 0.0054007 | 388853.0143 | 0 | 388853.0143 | 0.002 | 144000 | 0.0074007 | 532853.0143 | 0 | 532853.0143
Prescaler TMR2 (Max 65535) | 55 | [14 empty] | 2ABD | [10 empty] | D09D | [5 empty] | E9DD | [5 empty] | 1C5D
Sensor Rising Edge (1st edge) | 40
Sensor Falling Edge (2nd edge) | 18
Edge Difference Angle | 22
Step Number | 127
Resolution (degree) | 0.17323
Angle (degree) | 29
Angle (steps) | 63.5
Trigger Pulse (Duty) | 0.0015
Overflow time (16bits counter) | 0.050062
rpm | f | T | n | TDuty | nDuty
1200 | 20 | 0.05 | 65454.5455 | 0.0030556 | 4000
15000 | 250 | 0.004 | 5236.3636 | 0.00024444 | 320
200 | 3.3333 | 0.3
250 | 4.1667 | 0.24
300 | 5 | 0.2
350 | 5.8333 | 0.17143
400 | 6.6667 | 0.15
450 | 7.5 | 0.13333
500 | 8.3333 | 0.12
550 | 9.1667 | 0.10909
600 | 10 | 0.1
650 | 10.8333 | 0.092308
700 | 11.6667 | 0.085714
750 | 12.5 | 0.08
800 | 13.3333 | 0.075
850 | 14.1667 | 0.070588
900 | 15 | 0.066667
950 | 15.8333 | 0.063158
1000 | 16.6667 | 0.06
1050 | 17.5 | 0.057143
1100 | 18.3333 | 0.054545
1150 | 19.1667 | 0.052174
1200 | 20 | 0.05
1250 | 20.8333 | 0.048
1300 | 21.6667 | 0.046154
1350 | 22.5 | 0.044444
1400 | 23.3333 | 0.042857
1450 | 24.1667 | 0.041379
1500 | 25 | 0.04
1550 | 25.8333 | 0.03871
1600 | 26.6667 | 0.0375
1650 | 27.5 | 0.036364
1700 | 28.3333 | 0.035294
1750 | 29.1667 | 0.034286
1800 | 30 | 0.033333
1850 | 30.8333 | 0.032432
1900 | 31.6667 | 0.031579
1950 | 32.5 | 0.030769
2000 | 33.3333 | 0.03
2050 | 34.1667 | 0.029268
2100 | 35 | 0.028571
2150 | 35.8333 | 0.027907
2200 | 36.6667 | 0.027273
2250 | 37.5 | 0.026667
2300 | 38.3333 | 0.026087
2350 | 39.1667 | 0.025532
2400 | 40 | 0.025
2450 | 40.8333 | 0.02449
2500 | 41.6667 | 0.024
2550 | 42.5 | 0.023529
2600 | 43.3333 | 0.023077
2650 | 44.1667 | 0.022642
2700 | 45 | 0.022222
2750 | 45.8333 | 0.021818
2800 | 46.6667 | 0.021429
2850 | 47.5 | 0.021053
2900 | 48.3333 | 0.02069
2950 | 49.1667 | 0.020339
3000 | 50 | 0.02
3050 | 50.8333 | 0.019672
3100 | 51.6667 | 0.019355
3150 | 52.5 | 0.019048
3200 | 53.3333 | 0.01875
3250 | 54.1667 | 0.018462
3300 | 55 | 0.018182
3350 | 55.8333 | 0.01791
3400 | 56.6667 | 0.017647
3450 | 57.5 | 0.017391
3500 | 58.3333 | 0.017143
3550 | 59.1667 | 0.016901
3600 | 60 | 0.016667
3650 | 60.8333 | 0.016438
3700 | 61.6667 | 0.016216
3750 | 62.5 | 0.016
3800 | 63.3333 | 0.015789
3850 | 64.1667 | 0.015584
3900 | 65 | 0.015385
3950 | 65.8333 | 0.01519
4000 | 66.6667 | 0.015
4050 | 67.5 | 0.014815
4100 | 68.3333 | 0.014634
4150 | 69.1667 | 0.014458
4200 | 70 | 0.014286
4250 | 70.8333 | 0.014118
4300 | 71.6667 | 0.013953
4350 | 72.5 | 0.013793
4400 | 73.3333 | 0.013636
4450 | 74.1667 | 0.013483
4500 | 75 | 0.013333
4550 | 75.8333 | 0.013187
4600 | 76.6667 | 0.013043
4650 | 77.5 | 0.012903
4700 | 78.3333 | 0.012766
4750 | 79.1667 | 0.012632
4800 | 80 | 0.0125
4850 | 80.8333 | 0.012371
4900 | 81.6667 | 0.012245
4950 | 82.5 | 0.012121
5000 | 83.3333 | 0.012
5050 | 84.1667 | 0.011881
5100 | 85 | 0.011765
5150 | 85.8333 | 0.01165
5200 | 86.6667 | 0.011538
5250 | 87.5 | 0.011429
5300 | 88.3333 | 0.011321
5350 | 89.1667 | 0.011215
5400 | 90 | 0.011111
5450 | 90.8333 | 0.011009
5500 | 91.6667 | 0.010909
5550 | 92.5 | 0.010811
5600 | 93.3333 | 0.010714
5650 | 94.1667 | 0.010619
5700 | 95 | 0.010526
5750 | 95.8333 | 0.010435
5800 | 96.6667 | 0.010345
5850 | 97.5 | 0.010256
5900 | 98.3333 | 0.010169
5950 | 99.1667 | 0.010084
6000 | 100 | 0.01
6050 | 100.8333 | 0.0099174
6100 | 101.6667 | 0.0098361
6150 | 102.5 | 0.0097561
6200 | 103.3333 | 0.0096774
6250 | 104.1667 | 0.0096
6300 | 105 | 0.0095238
6350 | 105.8333 | 0.0094488
6400 | 106.6667 | 0.009375
6450 | 107.5 | 0.0093023
6500 | 108.3333 | 0.0092308
6550 | 109.1667 | 0.0091603
6600 | 110 | 0.0090909
6650 | 110.8333 | 0.0090226
6700 | 111.6667 | 0.0089552
6750 | 112.5 | 0.0088889
6800 | 113.3333 | 0.0088235
6850 | 114.1667 | 0.0087591
6900 | 115 | 0.0086957
6950 | 115.8333 | 0.0086331
7000 | 116.6667 | 0.0085714
7050 | 117.5 | 0.0085106
7100 | 118.3333 | 0.0084507
7150 | 119.1667 | 0.0083916
7200 | 120 | 0.0083333
7250 | 120.8333 | 0.0082759
7300 | 121.6667 | 0.0082192
7350 | 122.5 | 0.0081633
7400 | 123.3333 | 0.0081081
7450 | 124.1667 | 0.0080537
7500 | 125 | 0.008
7550 | 125.8333 | 0.007947
7600 | 126.6667 | 0.0078947
7650 | 127.5 | 0.0078431
7700 | 128.3333 | 0.0077922
7750 | 129.1667 | 0.0077419
7800 | 130 | 0.0076923
7850 | 130.8333 | 0.0076433
7900 | 131.6667 | 0.0075949
7950 | 132.5 | 0.0075472
8000 | 133.3333 | 0.0075
8050 | 134.1667 | 0.0074534
8100 | 135 | 0.0074074
8150 | 135.8333 | 0.007362
8200 | 136.6667 | 0.0073171
8250 | 137.5 | 0.0072727
8300 | 138.3333 | 0.0072289
8350 | 139.1667 | 0.0071856
8400 | 140 | 0.0071429
8450 | 140.8333 | 0.0071006
8500 | 141.6667 | 0.0070588
8550 | 142.5 | 0.0070175
8600 | 143.3333 | 0.0069767
8650 | 144.1667 | 0.0069364
8700 | 145 | 0.0068966
8750 | 145.8333 | 0.0068571
8800 | 146.6667 | 0.0068182
8850 | 147.5 | 0.0067797
8900 | 148.3333 | 0.0067416
8950 | 149.1667 | 0.0067039
9000 | 150 | 0.0066667
9050 | 150.8333 | 0.0066298
9100 | 151.6667 | 0.0065934
9150 | 152.5 | 0.0065574
9200 | 153.3333 | 0.0065217
9250 | 154.1667 | 0.0064865
9300 | 155 | 0.0064516
9350 | 155.8333 | 0.0064171
9400 | 156.6667 | 0.006383
9450 | 157.5 | 0.0063492
9500 | 158.3333 | 0.0063158
9550 | 159.1667 | 0.0062827
9600 | 160 | 0.00625
9650 | 160.8333 | 0.0062176
9700 | 161.6667 | 0.0061856
9750 | 162.5 | 0.0061538
9800 | 163.3333 | 0.0061224
9850 | 164.1667 | 0.0060914
9900 | 165 | 0.0060606
9950 | 165.8333 | 0.0060302
10000 | 166.6667 | 0.006
10050 | 167.5 | 0.0059701
10100 | 168.3333 | 0.0059406
10150 | 169.1667 | 0.0059113
10200 | 170 | 0.0058824
10250 | 170.8333 | 0.0058537
10300 | 171.6667 | 0.0058252
10350 | 172.5 | 0.0057971
10400 | 173.3333 | 0.0057692
10450 | 174.1667 | 0.0057416
10500 | 175 | 0.0057143
10550 | 175.8333 | 0.0056872
10600 | 176.6667 | 0.0056604
10650 | 177.5 | 0.0056338
10700 | 178.3333 | 0.0056075
10750 | 179.1667 | 0.0055814
10800 | 180 | 0.0055556
10850 | 180.8333 | 0.00553
10900 | 181.6667 | 0.0055046
10950 | 182.5 | 0.0054795
11000 | 183.3333 | 0.0054545
11050 | 184.1667 | 0.0054299
11100 | 185 | 0.0054054
11150 | 185.8333 | 0.0053812
11200 | 186.6667 | 0.0053571
11250 | 187.5 | 0.0053333
11300 | 188.3333 | 0.0053097
11350 | 189.1667 | 0.0052863
11400 | 190 | 0.0052632
11450 | 190.8333 | 0.0052402
11500 | 191.6667 | 0.0052174
11550 | 192.5 | 0.0051948
11600 | 193.3333 | 0.0051724
11650 | 194.1667 | 0.0051502
11700 | 195 | 0.0051282
11750 | 195.8333 | 0.0051064
11800 | 196.6667 | 0.0050847
11850 | 197.5 | 0.0050633
11900 | 198.3333 | 0.005042
11950 | 199.1667 | 0.0050209
12000 | 200 | 0.005
12050 | 200.8333 | 0.0049793
12100 | 201.6667 | 0.0049587
12150 | 202.5 | 0.0049383
12200 | 203.3333 | 0.004918
12250 | 204.1667 | 0.004898
12300 | 205 | 0.004878
12350 | 205.8333 | 0.0048583
12400 | 206.6667 | 0.0048387
12450 | 207.5 | 0.0048193
12500 | 208.3333 | 0.0048
12550 | 209.1667 | 0.0047809
12600 | 210 | 0.0047619
12650 | 210.8333 | 0.0047431
12700 | 211.6667 | 0.0047244
12750 | 212.5 | 0.0047059
12800 | 213.3333 | 0.0046875
12850 | 214.1667 | 0.0046693
12900 | 215 | 0.0046512
12950 | 215.8333 | 0.0046332
13000 | 216.6667 | 0.0046154
13050 | 217.5 | 0.0045977
13100 | 218.3333 | 0.0045802
13150 | 219.1667 | 0.0045627
13200 | 220 | 0.0045455
13250 | 220.8333 | 0.0045283
13300 | 221.6667 | 0.0045113
13350 | 222.5 | 0.0044944
13400 | 223.3333 | 0.0044776
13450 | 224.1667 | 0.004461
13500 | 225 | 0.0044444
13550 | 225.8333 | 0.004428
13600 | 226.6667 | 0.0044118
13650 | 227.5 | 0.0043956
13700 | 228.3333 | 0.0043796
13750 | 229.1667 | 0.0043636
13800 | 230 | 0.0043478
13850 | 230.8333 | 0.0043321
13900 | 231.6667 | 0.0043165
13950 | 232.5 | 0.0043011
14000 | 233.3333 | 0.0042857
14050 | 234.1667 | 0.0042705
14100 | 235 | 0.0042553
14150 | 235.8333 | 0.0042403
14200 | 236.6667 | 0.0042254
14250 | 237.5 | 0.0042105
14300 | 238.3333 | 0.0041958
14350 | 239.1667 | 0.0041812
14400 | 240 | 0.0041667
14450 | 240.8333 | 0.0041522
14500 | 241.6667 | 0.0041379
14550 | 242.5 | 0.0041237
14600 | 243.3333 | 0.0041096
14650 | 244.1667 | 0.0040956
14700 | 245 | 0.0040816
14750 | 245.8333 | 0.0040678
14800 | 246.6667 | 0.0040541
14850 | 247.5 | 0.0040404
14900 | 248.3333 | 0.0040268
14950 | 249.1667 | 0.0040134
15000 | 250 | 0.004